## 工作表1
ALU_AND
ALU_OR
ALU_XOR
ALU_ADD
ALU_SUB
ALU_SLTU
ALU_SLT
ALU_GE
ALU_LE
[17 empty] | ALU_SRL | 0: Word
[15 empty] | $ra | $ra | ALU_SRA | 1: Half
|  | 0: false | 0: false | 0: false | 0: false | 0: false | 0: write Rt | 0: reg_out | 0: ALU_out | 0: false | 0: false | 0: false | 0: false | 0: false | 0: false | 0: false | ALU_SLL | 2: Byte
|  | 1: true | 1: true | 1: true | 1: true | 1: true | 1: write Rd | 1: immediate | 1: data | 1: true | 1: true | 1: true | 1: true | 1: true | 1: true | 1: true | ALU_NOR
ALU_EQ
ALU_MUL
ALU_DIV
|  | HI_WRITE | HI_READ | LO_WRITE | LO_READ | IFUNSIGNED | REGDST | ALUSRC | MEMTOREG | REGWRITE | MEMREAD | MEMWRITE | BRANCH | JUMP | linked | return | ALUOP | DATA_TYPE
Jump to the target address. | J
Jump and link; stores return address in $ra. | JAL
Branch if equal. | BEQ
Branch if not equal. | BNE
Branch if less than or equal to zero. | BLEZ
Branch if greater than zero. | BGTZ
Add immediate with overflow. | ADDI
Add immediate unsigned (no overflow). | ADDIU |  |  |  |  | 1
Set on less than immediate. | SLTI
Set on less than immediate unsigned. | SLTIU |  |  |  |  | 1
Bitwise AND with immediate. | ANDI
Bitwise OR with immediate. | ORI
Bitwise XOR with immediate. | XORI
Load upper immediate. | LUI
Load byte from memory. | LB
Load halfword from memory. | LH
Load word from memory. | LW
Load byte unsigned. | LBU |  |  |  |  | 1
Load halfword unsigned. | LHU |  |  |  |  | 1
Load word left. | LWL
Load word right. | LWR
Store byte to memory. | SB
Store halfword to memory. | SH
Store word to memory. | SW
Store word left. | SWL
Store word right. | SWR
Load linked (for atomic operations). | LL
Store conditional (for atomic operations). | SC
Branch on less than zero. | BLTZ
Logical shift left. | SLL
Logical shift right. | SRL
Arithmetic shift right. | SRA
Logical shift left variable. | SLLV
Logical shift right variable. | SRLV
Arithmetic shift right variable. | SRAV
Jump to address in register. | JR
Jump and link register. | JALR
Move if zero. | MOVZ
Move if not zero. | MOVN
System call. | SYSCALL
Breakpoint exception. | BREAK
Software debug breakpoint. | SDBBP
Move from HI register. | MFHI |  | 1
Move to HI register. | MTHI | 1
Move from LO register. | MFLO |  |  |  | 1
Move to LO register. | MTLO |  |  | 1
Multiply signed. | MULT | 1 |  | 1
Multiply unsigned. | MULTU | 1 |  | 1 |  | 1
Divide signed. | DIV | 1 |  | 1
Divide unsigned. | DIVU | 1 |  | 1 |  | 1
Add with overflow. | ADD
Add unsigned (no overflow). | ADDU |  |  |  |  | 1
Subtract with overflow. | SUB
Subtract unsigned. | SUBU |  |  |  |  | 1
Bitwise AND. | AND
Bitwise OR. | OR
Bitwise XOR. | XOR
Bitwise NOR. | NOR
Set on less than. | SLT
Set on less than unsigned. | SLTU |  |  |  |  | 1
Trap if greater or equal. | TGE
Trap if greater or equal unsigned. | TGEU
Trap if less than. | TLT
Trap if less than unsigned. | TLTU
Trap if equal. | TEQ
Trap if not equal. | TNE

## Sheet1
HI_write
HI_READ
LO_write
LO_READ
IFUNSIGNED
REGDST
ALUSRC
MEMTOREG
REGWRITE
MEMREAD
MEMWRITE
BRANCH
JUMP
ALUOP